## analyzer_bom
QTY | PARTS | VALUE | Package | SAMPLE SOURCE | COMMENTS
1 | C1 | Ceramic capacitor 220pF 50V | 805 | Digikey 311-1123-1-ND
2 | C2, C5 | Tantalum Capacitor 10uF, 10V | 1206 | Digikey 399-3684-1-ND
6 | C3, C6, C7, C8, C9, C10 | Capacitor 0.1uF ceramic, 50V | 805 | Digikey 399-1170-1-ND
1 | C4 | Aluminum capacitor 22uF 20% 40V | 4mm x 5.8mm | Digikey 493-2300-1-ND
4 | D1, D2, D3, D4 | MBR0540 | SOD-123 | Digikey MBR0540TPMSCT-ND
1 | D5 | Red LED | 1206 | Sparkfun PRT-12619 | High brightness, operate at ~1ma.
1 | D6 | Green LED | 1206 | Sparkfun PRT-12622 | High brightness, operate at ~1ma.
1 | D7 | Red Blue | 1206 | Sparkfun PRT-12620 | High brightness, operate at ~1ma.
1 | F1 | Fuse, 500ma Slow | 1206 | Digikey SF-1206S050-2CT-ND | Must be slow, otherwise will blow on startup.
2 | J1, J2 | 0.1" 1x3 right angle header. |  | Digikey WM50026-03-ND
1 | J3 | USB Min B SMD connector |  | Digikey 609-4701-1-ND | With two guide pins.
1 | J4 | 0.1" 1x2 header. |  | Digikey 952-2261-ND
1 | J5 | 0.1" 2*3 header |  | Digikey 952-2120-ND
1 | R1 | Resistor 1K 1/8W 5% | 805 | Dgikey RMCF0805JT1K00CT-ND
4 | R2, R3, R4,R7 | Resistor 10k 1/8W 5% | 805 | Digikey RMCF0805JT10K0CT-ND
2 | R5, R6 | Resistor 3.3K 1/8W 5% | 805 | Digikey RMCF0805JT3K30CT-ND
1 | U1 | ATA6631 LINBUS + LDO | SO-08 | Digikey ATA6631-TAQYCT-ND
1 | U2 | FT232RL USB/Serial | SSOP28DB | Digikey 768-1007-1-ND
1 | U3 | ATMEGA328P AVR MCU | TQFP32-08 | Digikey ATMEGA328P-15AZTR-ND
1 | X1 | Resonator 16MHz with internal capacitors | 1.3mm x 3.2mm | Digikey 490-1198-1-ND
1 | PCB | Linbus Analyzer PCB Rev A |  | https://oshpark.com/shared_projects/YeGPKyFt | 2 Layers board. OSHPARK charges a total of about $10 for a set of three.